## 20230421
category | parameter | unit | description | rivgeb_hkv | rivgeb_buitendijks | zeeland_hkv | zeeland_buitendijks | kanaal_zb_basis
hinterland | z_groundlevel | m NAP | ground level in hinterland | 2 | 2 | 2 | 2 | -0.8
| h_aquifer_right_model | m NAP | groundwater level at top of aquifer at right side of model | 2 | 2 | 2 | 2 | -0.8
| h_ditch | m NAP | sufrace water level in ditch | 1 | 1 | 1 | 1 | -2.4
| resistance_ditch | d | bottom resistance of ditch, no resistance=0 | 1 | 1 | 1 | 0 | 10
| bottom_ditch | m NAP | bottom level of ditch | -0.5 | -0.5 | -0.5 | -0.5 | -7
| n_elements_ditch | - | number of elements in x-direction | 3 | 3 | 3 | 3 | 3
| h_topsystem | m NAP | groundwater level at phreatic level | 1.5 | 1.5 | 1.5 | 1.5 | 1.5
dimension | x_channel_max | m ref | left side of river/sea in plot, condition extends till infinite in calculation | -98 | -130 | -87.5 | -100 | -50
| x_channel_min | m ref | right side of river/sea in plot, start of foreland | -30 | -60 | -37.5 | -50 | -30
| x_outer_toe | m ref | outer toe of levee, end of foreland | -30 | -30 | -37.5 | -37.5 | -29
| x_inner_toe | m ref | inner toe of leveel, start of hinterland | 30 | 30 | 37.5 | 37.5 | 29
| x_first_ditch_min | m ref | left side of first ditch | 31 | 31 | 38.5 | 38.5 | 30
| x_first_ditch_max | m ref | right side of first ditch | 31.5 | 31.5 | 39 | 39 | 32
| distance_between_ditches | m | distance between each ditch | 100 | 100 | 100 | 100 | 100
| nr_ditches_hinterland | - | number of ditches including the first ditch | 2 | 2 | 2 | 2 | 2
| x_hinterland_max | m ref | right side of model | 280 | 280 | 290 | 290 | 280
| z_top_levee | m ref | top of levee, for plotting only | 5 | 5 | 5 | 5 | 5
| crest_width | m | crest width of levee, for plotting only | 2 | 2 | 2 | 2 | 3
channel | h_channel | m NAP | level in river/sea | 4 | 4 | 4 | 4 | 2
| channel_resistance | d | bottom resistance of river summerbed/sea, no resistance=0 | 0 | 0 | 0 | 1000 | 0
| channel_bottom | m NAP | bottom level of river summerbed/sea | -0.5 | -0.5 | -0.5 | -5 | -10
soil | bot_per_aquifer | m NAP | bottom level of each aquifer, including deklaag | list: 0 ¦ -5 ¦ -55 | list: 0 ¦ -5 ¦ -55 | list: 0 ¦ -10 ¦ -35 | list: 0 ¦ -10 ¦ -35 | list: -6 ¦ -10 ¦ -40
| nsublayers_per_aquifer | - | number of sublayers per aquifer | list: 1 ¦ 5 ¦ 10 | list: 1 ¦ 5 ¦ 10 | list: 1 ¦ 10 ¦ 8 | list: 1 ¦ 10 ¦ 8 | list: 1 ¦ 8 ¦ 9
| kh_per_aquifer | m/d | horizontal permeability per aquifer | list: 0.01 ¦ 10 ¦ 50 | list: 0.01 ¦ 10 ¦ 50 | list: 0.01 ¦ 5 ¦ 25 | list: 0.01 ¦ 5 ¦ 25 | list: 0.001 ¦ 2 ¦ 10
| npor_per_aquifer | m/d | porosity per aquifer | list: 0.3 ¦ 0.3 ¦ 0.3 | list: 0.3 ¦ 0.3 ¦ 0.3 | list: 0.3 ¦ 0.3 ¦ 0.3 | list: 0.3 ¦ 0.3 ¦ 0.3 | list: 0.3 ¦ 0.3 ¦ 0.3
| kzoverkh_per_aquifer | - | kz over kh per aquifer | list: 1 ¦ 1 ¦ 1 | list: 1 ¦ 1 ¦ 1 | list: 1 ¦ 1 ¦ 1 | list: 1 ¦ 1 ¦ 1 | list: 1 ¦ 5 ¦ 5
| lay_thick_aquitard_part_of_modellayer_per_aquifer | m | layer thickness of aquitard part per modellayer, given per aquifer | 0.05 | 0.05 | 0.05 | 0.05 | 0.05
plot colors | color_first_ditch |  |  | maroon | maroon | maroon | maroon | red
| color_hinterland |  |  | red | red | red | red | red
| color_constant_top_aquifer |  |  | blue | blue | blue | blue | blue